## Field_Reference
TABLE_NAME | FIELD_NAME | FIELD_ALIAS | DESCRIPTION | UNITS | UNIT_SYSTEM
MERRA_GRID_SECTION | STATE_CODE | State Code | Numerical code for state or province. U.S. codes are consistent with Federal Information Processing Standards.
MERRA_GRID_SECTION | MERRA_ID | MERRA Cell Grid Identifier | Unique identification for each MERRA cell.
MERRA_GRID_SECTION | SHRP_ID | LTPP Section Identifier | Test section identification number assigned by LTPP program. Must be combined with STATE_CODE to be unique.
MERRA_GRID_SECTION | ELEVATION | Elevation | Elevation of the MERRA cell centroid. | m | SI
MERRA_GRID_SECTION | LATITUDE | Latitude | Latitude of the MERRA cell centroid. | deg | SI/US
MERRA_GRID_SECTION | LONGITUDE | Longitude | Longitude of the MERRA cell centroid. | deg | SI/US
MERRA_TEMP_YEAR | MERRA_ID | MERRA Cell Grid Identifier | Unique identification for each MERRA cell.
MERRA_TEMP_YEAR | YEAR | Year | Year of climate estimates.
MERRA_TEMP_YEAR | TEMP_AVG | Average Temperature | Average of the daily air temperatures 2 meters above the MERRA centroid, based on average hourly temperatures. | deg C | SI
MERRA_TEMP_YEAR | TEMP_MEAN_AVG | Mean Temperature | Average of the daily mean air temperatures 2 meters above the MERRA centroid based on the daily maximum and minimum hourly air temperatures. | deg C | SI
MERRA_TEMP_YEAR | FREEZE_INDEX | Freeze Index | Summation of difference between 0 degrees Celsius and mean daily air temperature, when mean daily air temperature is less than 0 degrees Celsius. | deg C degree days | SI
MERRA_TEMP_YEAR | FREEZE_THAW | Freeze Thaw Days | Number of days in the year when the maximum air temperature is greater than 0 degrees Celsius and minimum air temperature is less than 0 degrees Celsius on the same day. | days | SI/US
MERRA_TEMP_MONTH | MERRA_ID | MERRA Cell Grid Identifier | Unique identification for each MERRA cell.
MERRA_TEMP_MONTH | YEAR | Year | Year of climate estimates.
MERRA_TEMP_MONTH | MONTH | Month | Month of climate estimates.
MERRA_TEMP_MONTH | TEMP_AVG | Average Temperature | Average of the daily air temperatures 2 meters above the MERRA centroid, based on average hourly temperatures. | deg C | SI
MERRA_TEMP_MONTH | TEMP_MEAN_AVG | Mean Temperature | Average of the daily mean air temperatures 2 meters above the MERRA centroid based on the daily maximum and minimum hourly air temperatures. | deg C | SI
MERRA_TEMP_MONTH | FREEZE_INDEX | Freeze Index | Summation of difference between 0 and mean daily air temperature , when mean daily air temperature is less than 0 degree Celsius, for each day of the month. | deg C degree days | SI
MERRA_TEMP_MONTH | FREEZE_THAW | Freeze Thaw Days | Number of days in the month when the maximum air temperature is greater than 0 and minimum air temperature is less than 0 degrees Celsius on the same day. | days | SI/US
VW_MERRA_BIND_CLIMATE_DATA | MERRA_ID | MERRA Cell Grid Identifier | Identification of MERRA grid cell.
VW_MERRA_BIND_CLIMATE_DATA | STATE_CODE | State Code | Numerical code for state or province. U.S. codes are consistent with Federal Information Processing Standards.
VW_MERRA_BIND_CLIMATE_DATA | SHRP_ID | LTPP Section Identifier | Test section identification number assigned by LTPP program. Must be combined with STATE_CODE to be unique.
VW_MERRA_BIND_CLIMATE_DATA | DEGREE_DAYS_OVER_10C_YR | Degree Days Over 10C Full Year | Sum of average air temperature over 10 degrees C over the entire year. | deg C degree days | SI
VW_MERRA_BIND_CLIMATE_DATA | COLDEST_AIR_TEMP | Coldest Air Temperature | Coldest yearly air temperature | deg C | SI
VW_MERRA_BIND_CLIMATE_DATA | HIGH_TEMP_7DAYS | Highest 7-Day Avg High Temperature | Average daily high air temperature for the highest 7 consecutive days in the year. | deg C | SI
VW_MERRA_BIND_CLIMATE_DATA | MAX_AVG_TEMP_HIGH_7DAYS | 50% Reliability High Pavement Subsurface Temperature | Fifty percent reliability high pavement temperature 20 mm below surface. | deg C | SI
VW_MERRA_BIND_CLIMATE_DATA | MAX_TEMP_HIGH_7DAYS | 98% Reliability High Pavement Subsurface Temperature | Ninety-eight percent reliability high pavement temperature 20 mm below surface. | deg C | SI
VW_MERRA_BIND_CLIMATE_DATA | MIN_SURFACE_50_TEMP | 50% Reliability Low Pavement Surface Temperature | Fifty percent reliability low pavement surface temperature. | deg C | SI
VW_MERRA_BIND_CLIMATE_DATA | MIN_SURFACE_98_TEMP | 98% Reliability Low Pavement Surface Temperature | Ninety-eight percent reliability low pavement surface temperature. | deg C | SI
VW_MERRA_BIND_CLIMATE_DATA | STDDEV_HIGH_TEMP_7DAYS | Standard Dev. of the high 7 days | Standard Dev. of the high 7 days | deg C | SI
VW_MERRA_BIND_CLIMATE_DATA | STDDEV_COLDEST_AIR_TEMP | Low Air Temp Standard Deviation, ºC | Low Air Temp Standard Deviation, ºC | deg C | SI
MERRA_WIND_YEAR | MERRA_ID | MERRA Cell Grid Identifier | Unique identification for each MERRA cell.
MERRA_WIND_YEAR | YEAR | Year | Year of climate estimates.
MERRA_WIND_YEAR | WIND_VELOCITY_AVG | Average Wind Velocity | Time averaged magnitude of hourly wind velocity 2 meters above MERRA centroid elevation for the year. | m/s | SI
MERRA_WIND_MONTH | MERRA_ID | MERRA Cell Grid Identifier | Unique identification for each MERRA cell.
MERRA_WIND_MONTH | YEAR | Year | Year of climate estimates.
MERRA_WIND_MONTH | MONTH | Month | Month of climate estimates.
MERRA_WIND_MONTH | WIND_VELOCITY_AVG | Average Wind Velocity | Time averaged magnitude of wind velocity 2 meters above MERRA centroid elevation for the MONTH. | m/s | SI
MERRA_HUMID_YEAR | MERRA_ID | MERRA Cell Grid Identifier | Unique identification for each MERRA cell.
MERRA_HUMID_YEAR | YEAR | Year | Year of climate estimates.
MERRA_HUMID_YEAR | REL_HUM_AVG_AVG | Average Average Relative Humidity | Average daily average relative humidity for the year. | % | SI/US
MERRA_HUMID_MONTH | MERRA_ID | MERRA Cell Grid Identifier | Unique identification for each MERRA cell.
MERRA_HUMID_MONTH | YEAR | Year | Year of climate estimates.
MERRA_HUMID_MONTH | MONTH | Month | Month of climate estimates.
MERRA_HUMID_MONTH | REL_HUM_AVG_AVG | Average Average Relative Humidity | Average daily average relative humidity for the month. | % | SI/US
MERRA_SOLAR_YEAR | MERRA_ID | MERRA Cell Grid Identifier | Unique identification for each MERRA cell.
MERRA_SOLAR_YEAR | YEAR | Year | Year of climate estimates.
MERRA_SOLAR_YEAR | CLOUD_COVER_AVG | Average Cloud Cover | Average hourly fraction of cloud cover at MERRA cell centroid. | % | SI/US
MERRA_SOLAR_YEAR | SHORTWAVE_SURFACE_AVG | Shortwave Surface Average | Average surface incident shortwave radiation for time period | W/sq m | SI
MERRA_SOLAR_MONTH | MERRA_ID | MERRA Cell Grid Identifier | Unique identification for each MERRA cell.
MERRA_SOLAR_MONTH | YEAR | Year | Year of climate estimates.
MERRA_SOLAR_MONTH | MONTH | Month | Month of climate estimates.
MERRA_SOLAR_MONTH | CLOUD_COVER_AVG | Average Cloud Cover | Average hourly fraction of cloud cover at MERRA cell centroid. | % | SI/US
MERRA_SOLAR_MONTH | SHORTWAVE_SURFACE_AVG | Shortwave Surface Average | Average surface incident shortwave radiation for time period | W/sq m | SI
MERRA_PRECIP_YEAR | MERRA_ID | MERRA Cell Grid Identifier | Unique identification for each MERRA cell.
MERRA_PRECIP_YEAR | YEAR | Year | Year of climate estimates.
MERRA_PRECIP_YEAR | PRECIPITATION | Precipitation | Water equivalent of total surface precipitation over year time period. | mm | SI
MERRA_PRECIP_YEAR | EVAPORATION | Evaporation | Surface evaporation over year time period | mm | SI
MERRA_PRECIP_YEAR | PRECIP_DAYS | Available Precipitation Days | Number of days in the year with precipitation, snowfall and evaporation data.
MERRA_PRECIP_MONTH | MERRA_ID | MERRA Cell Grid Identifier | Unique identification for each MERRA cell.
MERRA_PRECIP_MONTH | YEAR | Year | Year of climate estimates.
MERRA_PRECIP_MONTH | MONTH | Month | Month of climate estimates.
MERRA_PRECIP_MONTH | PRECIPITATION | Precipitation | Water equivalent of total surface precipitation over year and month time period. | mm | SI
MERRA_PRECIP_MONTH | EVAPORATION | Evaporation | Surface evaporation over year and month time period. | mm | SI
MERRA_PRECIP_MONTH | PRECIP_DAYS | Available Precipitation Days | Number of days in the month with precipitation, snowfall and evaporation data. | days | SI/US